## CORE
out_name | standard_name | long_name | units | cell_methods | frequency
areacello | cell_area | Grid-Cell Area for Ocean Variables | m2 | area: sum | ['fx']
deptho | sea_floor_depth_below_geoid | Sea Floor Depth Below Geoid | m | area: mean where sea | ['fx']
mlotst | ocean_mixed_layer_thickness_defined_by_sigma_t | Ocean Mixed Layer Thickness Defined by Sigma T | m | area: mean where sea time: mean | ['mon', 'day']
sftof | sea_area_fraction | Sea Area Percentage | % | area: mean | ['fx']
so | sea_water_salinity | Sea Water Salinity | 0.001 | area: mean where sea time: mean | ['mon']
sos | sea_surface_salinity | Sea Surface Salinity | 0.001 | area: mean where sea time: mean | ['mon', 'day']
thetao | sea_water_potential_temperature | Sea Water Potential Temperature | degC | area: mean where sea time: mean | ['mon']
thkcello | cell_thickness | Ocean Model Cell Thickness | m | area: mean | ['fx']
tos | sea_surface_temperature | Sea Surface Temperature | degC | area: mean where sea time: mean | ['mon', 'day']
uo | sea_water_x_velocity | Sea Water X Velocity | m s-1 | time: mean | ['mon']
vo | sea_water_y_velocity | Sea Water Y Velocity | m s-1 | time: mean | ['mon']
volcello | ocean_volume | Ocean Grid-Cell Volume | m3 | area: sum | ['fx']
zos | sea_surface_height_above_geoid | Sea Surface Height Above Geoid | m | area: mean where sea time: mean | ['mon', 'day']

## TIER1
out_name | standard_name | long_name | units | cell_methods | frequency
friver | water_flux_into_sea_water_from_rivers | Water Flux into Sea Water from Rivers | kg m-2 s-1 | area: mean where sea time: mean | ['mon', 'day']
hfcorr | heat_flux_correction | Heat Flux Correction | W m-2 | area: mean where sea time: mean | ['mon', 'day']
hfds | surface_downward_heat_flux_in_sea_water | Downward Heat Flux at Sea Water Surface | W m-2 | area: mean where sea time: mean | ['mon', 'day']
rhop | sea_water_potential_density | Sea Water Potential Density | kg m-3 | area: mean where sea time: mean | ['mon']
rsntds | net_downward_shortwave_flux_at_sea_water_surface | Net Downward Shortwave Radiation at Sea Water Surface | W m-2 | area: mean where sea time: mean | ['mon', 'day']
tauuo | downward_x_stress_at_sea_water_surface | Sea Water Surface Downward X Stress | N m-2 | area: mean where sea time: mean | ['mon', 'day']
tauvo | downward_y_stress_at_sea_water_surface | Sea Water Surface Downward Y Stress | N m-2 | area: mean where sea time: mean | ['mon', 'day']
thetao | sea_water_potential_temperature | Sea Water Potential Temperature | degC | area: mean where sea time: mean | ['day']
tob | sea_water_potential_temperature_at_sea_floor | Sea Water Potential Temperature at Sea Floor | degC | area: mean where sea time: mean | ['mon']
uos | surface_eastward_sea_water_velocity | Surface X Velocity | m s-1 | area: mean where sea time: mean | ['day']
vos | surface_northward_sea_water_velocity | Surface Y Velocity | m s-1 | area: mean where sea time: mean | ['day']
wfo | water_flux_into_sea_water | Water Flux into Sea Water | kg m-2 s-1 | area: mean where sea time: mean | ['mon', 'day']
wfonocorr | water_flux_into_sea_water_without_flux_correction | Water Flux into Sea Water Without Flux Correction | kg m-2 s-1 | area: mean where sea time: mean | ['mon', 'day']
wo | upward_sea_water_velocity | Sea Water Upward Velocity | m s-1 | area: mean where sea time: mean | ['mon']

## TIER2
out_name | standard_name | long_name | units | cell_methods | frequency
difvho | ocean_vertical_heat_diffusivity | Vertical Eddy Diffusivity | m2 s-1 | area: mean where sea time: mean | ['day']
rhop | sea_water_potential_density | Sea Water Potential Density | kg m-3 | area: mean where sea time: mean | ['day']
so | sea_water_salinity | Sea Water Salinity | 0.001 | area: mean where sea time: mean | ['day']
tob | sea_water_potential_temperature_at_sea_floor | Sea Water Potential Temperature at Sea Floor | degC | area: mean where sea time: mean | ['day']
tos | sea_surface_temperature | Sea Surface Temperature | degC | area: mean where sea time: point | ['1hr']
uo | sea_water_x_velocity | Sea Water X Velocity | m s-1 | area: mean where sea time: mean | ['day']
vo | sea_water_y_velocity | Sea Water Y Velocity | m s-1 | area: mean where sea time: mean | ['day']
wo | upward_sea_water_velocity | Sea Water Upward Velocity | m s-1 | area: mean where sea time: mean | ['day']